## flexi_ethernet_w5500_solo_CAM_O
Quantity | Manufacturer Part Number 1 | Manufacturer 1 | Description | SuppliersPartNumber | Package | Comment | Designator | Footprint
3 |  |  | Chip capacitors | C19666 | 0603 | 4.7uF | C1, C21, C48 | 0603_C
2 |  |  | Chip capacitor | C52923 | 0402 | 1.0uF | C2, C10 | 0402_C
8 |  |  | Chip capacitors | C1525 | 0402 | 100nF | C3, C22, C23, C24, C25, C26, C29, C50 | 0402_C
4 |  |  | Chip capacitors | C2922481 | 0805 | 22uF | C4, C5, C20, C30 | 0805_C
2 |  |  | Chip capacitors | C15195 | 0402 | 10nF | C6, C53 | 0402_C
2 |  |  | Chip capacitors | C1542 | 0402 | 6.8nF | C7, C8 | 0402_C
1 |  |  | Chip capacitors | C1532 | 0402 | 22nF | C9 | 0402_C
1 |  |  | Chip capacitors | C35216 | 1206 | 1nF | C19 | 1206_C
1 |  |  | Chip capacitor | C23733 | 0402 | 4.7uF | C51 | 0402_C
2 |  |  | Chip capacitors | C32949 | 0402 | 10pF | C54, C55 | 0402_C
1 |  |  | LED | C72043 | 0603 | 0603 Green | D15 | 0603_LED_S1
1 |  |  | 220Ω @ 100MHz 1 2A 150mΩ 0805 Ferrite Beads ROHS | C139188 | 0805 | 220Ω @ 100MHz 1 2A | L6 | 0805_C
1 |  |  | HR911105A Ethernet Interface Arduino Platform Evaluation Expansion Board | C163507 | None | Magjack | P2 | HANRUN_HR911105A
1 |  |  | Header, 20-Pin, Dual row | C124383 |  | Header 20X2 | P3 | HDR2X20_2.54_180
3 |  |  | Chip resistor | C17168 | 0402 | 0Ω ±1% | R1, R2, R18 | 0402_R
4 |  |  | Chip resistor | C25120 | 0402 | 49.9Ω ±1% | R4, R5, R74, R75 | 0402_R
1 |  |  | Chip resistor | C25900 | 0402 | 4.7KΩ ±1% | R6 | 0402_R
2 |  |  | Chip resistor | C25104 | 0402 | 330Ω ±1% | R12, R16 | 0402_R
4 |  |  | Chip resistor | C25744 | 0402 | 10KΩ ±1% | R13, R14, R15, R26 | 0402_R
1 |  |  | Chip resistor | C26083 | 0402 | 1MΩ ±1% | R17 | 0402_R
4 |  |  | Chip resistor | C25105 | 0402 | 33Ω ±1% | R69, R70, R73, R77 | 0402_R
1 |  |  | Chip resistor | C25077 | 0402 | 10Ω ±1% | R76 | 0402_R
1 |  |  | Chip resistor | C22865 | 0603 | 12.4KΩ ±1% | R78 | 0603_R
1 |  |  | Micro SD Connector, Pitch 1.1 mm, 8 Position, Height 1.4 mm, -25 to 85 degC, RoHS, Tape and Reel | C428492 |  | 503398-1892 | SD2 | MOLX-503398-1892_V
1 |  |  | Ethernet Controllers 2.97V ~ 3.63V 10/100 Base-T/TX PHY SPI LQFP-48_7x7x05P Ethernet ICs ROHS | C32843 | LQFP-48_7x7x05P | W5500 | U7 | LQFP-48_7x7x05P
1 |  |  | IC MPU SUPERVISORY 2.93V SOT23 | C9965 | 318-08 | MAX809STRG | U8 | FP-318-08-MFG
1 |  |  | 200mA 680mV@(100mA) Fixed 3.3V~3.3V Positive 1 6V SOT-23-3L Linear Voltage Regulators (LDO) ROHS | C5446 | SOT-23 | XC6206P332MR | VR1 | SOT-23-3L
1 |  |  | Crystal or Oscillator | C13740 |  | 25.0 MHz | Y3 | YSX321SL